## Sheet1
Qty | Parts | Value | Description | Manufacturer | Part Number | Farnell Code
2 | SJ1, SJ2 | - | Solder Jumper - See PCB for details | - | - | -
7 | C1, C3, C5, C9, C10, C11, C15 | 100nF | 100nF Ceramic Capacitor, 50V, 2.54mm pitch | MULTICOMP | MCRR25104X7RK0050 | 1216438
3 | C2, C4, C12 | 100uF | 100uF Alu Electrolytic Capacitor, 25V, Dia 6.3mm | MULTICOMP | MCGPR25V107M6.3X11 | 9451188
4 | C7, C8, C13, C14 | 22pF | 22pF Ceramic Capacitor, 2.54mm pitch | AVX | SR151A220JAR | 1100369
1 | D1 | MBR1060 | TO-220 Schottky Diode, 10A | MULTICOMP | MBR1060 | 1625119
1 | ST4 | RJ11-6 | RJ11 JACK, 6/6 LOW PROFILE | MOLEX | 95501-2661 | 1536490
2 | DEC, RA | RJ11-4 | RJ11 JACK, 6/4 LOW PROFILE | MOLEX | 95501-2641 | 1560166
1 | HAMMOND-1593N | HAMMOND-1593N | CASE, ABS, HANDHELD, BLACK, 111X75X25MM | HAMMOND | 1593NBK | 9287566
1 | IC1 | ATMEGA162-16PU | IC, ATMEGA162-16PU, DIP40 | ATMEL | ATMEGA162-16PU | 9171169
1 | IC1 | DIP40 Socket | 40Way DIP IC Socket, 0.3" Pitch | MULTICOMP | 2227-20-03-07 | 4285608
1 | IC2 | PIC18F14K50-I/P | IC, PIC18F14K50-I/P, PDIP20 | MICROCHIP | PIC18F14K50-I/P | 1648501
1 | IC2 | DIP20 Socket | 40Way DIP IC Socket, 0.6" Pitch | MULTICOMP | 2227-40-06-05 | 4285669
1 | IC3 | 78L05 | 5V 100mA Voltage Regulator, TO-92 | FAIRCHILD SEMICONDUCTOR | LM78L05ACZX | 1467367
1 | J1 | MJ-179PH | DC Barrel Jack Socket, PCB Mount | MULTICOMP | MJ-179PH | 1737246
2 | M1, M2 | Motor Driver Socket | RECEPTACLE, 2.54MM, SINGLE, 16WAY | SAMTEC | CES-116-01-T-S | 1667522
1 | PROG | 2x3 Header | 2ROW, 6WAY, 2.54mm Pitch Header | TE CONNECTIVITY / AMP | 826632-3 | 3418492
6 | R13, R14, R15, R16, R19, R21 | 1kR | 1k Resistor, 1/4W, 5% | MULTICOMP | MF12 1K | 9342400
1 | USB-> | Mini USB Connector | MINI USB RECEPTACLE, THT, R/A | MOLEX | 565790519 | 1125347
1 | X2 | 12MHz XTAL | XTAL, 12.000MHZ, 18PF, HC-49S | TXC | 9B-12.000MAAJ-B | 1842203
3 | R1, R18, R20 | 10kR | 10k Resistor, 1/4W, 5% | MULTICOMP | MF12 10K | 9342419
3 | PWR, STAT, USB | 3mm LED Red | Flat Top Red LED, 3mm | KINGBRIGHT | L-424HDT | 1142499
1 | X1 | 16MHz XTAL | XTAL, 16.000MHZ, 18PF, HC-49S | TXC | 9B-16.000MEEJ-B | 1842217
1 | D2 | 1N4148 | DIODE, 100V,150MA, DO-35 | MULTICOMP | 1N4148 | 9565124
1 | C6 | 470nF | 470nF Ceramic Capacitor, 50V, 2.54mm pitch | KEMET | C320C474M5U5TA | 1457660
1 | R22 | 120R | 120R Resistor, 1/4W, 5% | MULTICOMP | MF12 120R | 9342516
1 | Q1 | BS270 | MOSFET TRANSISTOR, N CHANNEL, BS270 | FAIRCHILD SEMICONDUCTOR | BS270 | 1017689
1 | PWM | 3.5mm JACK | PHONE AUDIO CONNECTOR, JACK, 3.5MM | CLIFF ELECTRONIC COMPONENETS | FC68131 | 2518188
1 Pack | - | Mounting PCB to Case | WASHER, FLAT, NYLON, M2.5, PK50 | DURATOOL | 110764 | 7047472
1 Pack | - | Mounting PCB to Case | SCREW, POZI PAN, STEEL, BZP, M2.5X6 | TR FASTENINGS | M2.56 PRSTTTZ100 | 1420119